## 1981 - 1993
Model | Engine | Displacement | Valvetrain | Fuel system | Max. power at rpm | Max. torque at rpm
Petrol engines
1800 | PSA 169B | 1,796 cc | OHV 8v | Carburettor | 69 PS (51 kW; 68 hp) @ 4,800 rpm | 136 N·m (100 lb·ft) @ 2,300 rpm
2000 | PSA 170B | 1,971 cc | OHV 8v | Carburettor | 75 PS (55 kW; 74 hp) @ 5,000 rpm | 147 N·m (108 lb·ft) @ 2,500 rpm
2000 | PSA 170B | 1,971 cc | OHV 8v | Carburettor | 78 PS (57 kW; 77 hp) @ 5,000 rpm | 152 N·m (112 lb·ft) @ 2,500 rpm
2000 | PSA 170C | 1,971 cc | OHV 8v | Carburettor | 86 PS (63 kW; 85 hp) @ 4,750 rpm | 160 N·m (120 lb·ft) @ 2,500 rpm
2000 cat | PSA 170D | 1,971 cc | OHV 8v | Carburettor | 84 PS (62 kW; 83 hp) @ 4,750 rpm | 160 N·m (120 lb·ft) @ 2,500 rpm
Diesel engines
1929 D | Fiat 149B1000 | 1,929 cc | SOHC 8v | Indirect injection | 69 PS (51 kW; 68 hp) @ 4,600 rpm | 120 N·m (89 lb·ft) @ 2,500 rpm
1929 TD | Fiat 280A1000 | 1,929 cc | SOHC 8v | Indirect injection | 82 PS (60 kW; 81 hp) @ 4,100 rpm | 181 N·m (133 lb·ft) @ 2,500 rpm
2445 TD | Iveco 8144.21 | 2,445 cc | SOHC 8v | Direct injection | 92 PS (68 kW; 91 hp) @ 3,800 rpm | 216 N·m (159 lb·ft) @ 2,200 rpm
2500 D | Iveco 8144.61 | 2,445 cc | SOHC 8v | Indirect injection | 72 PS (53 kW; 71 hp) @ 4,200 rpm | 147 N·m (108 lb·ft) @ 2,400 rpm
2500 D | Iveco 8144.61 | 2,449 cc | SOHC 8v | Indirect injection | 75 PS (55 kW; 74 hp) @ 4,200 rpm | 162 N·m (119 lb·ft) @ 2,200 rpm
2500 D | Iveco 8144.67 | 2,500 cc | SOHC 8v | Indirect injection | 75 PS (55 kW; 74 hp) @ 4,200 rpm | 162 N·m (119 lb·ft) @ 2,200 rpm
2500 TD | Iveco 8140.27 | 2,500 cc | SOHC 8v | Direct injection | 95 PS (70 kW; 94 hp) @ 3,800 rpm | 216 N·m (159 lb·ft) @ 2,000 rpm

## 1994 - 1999
Model | Engine | Displacement | Valvetrain | Fuel system | Max. power at rpm | Max. torque at rpm
Petrol engines
2.0 i.e. | PSA RFW | 1,998 cc | SOHC 8v | Multi-point fuel injection | 109 PS (80 kW; 108 hp) @ 5,500 rpm | 168 N·m (124 lb·ft) @ 3,400 rpm
Diesel engines
1.9 D1 | Fiat 230A2000 | 1,929 cc | SOHC 8v | Indirect injection | 69 PS (51 kW; 68 hp) @ 4,600 rpm | 120 N·m (89 lb·ft) @ 2,500 rpm
1.9 D2 | PSA D8C | 1,905 cc | SOHC 8v | Indirect injection | 69 PS (51 kW; 68 hp) @ 4,600 rpm | 120 N·m (89 lb·ft) @ 2,000 rpm
1.9 TD1 | Fiat 230A3000 | 1,929 cc | SOHC 8v | Indirect injection | 82 PS (60 kW; 81 hp) @ 4,200 rpm | 180 N·m (130 lb·ft) @ 2,500 rpm
1.9 TD cat1 | Fiat 230A4000 | 1,929 cc | SOHC 8v | Indirect injection | 80 PS (59 kW; 79 hp) @ 4,200 rpm | 175 N·m (129 lb·ft) @ 2,500 rpm
1.9 TD2 | PSA D8B | 1,905 cc | SOHC 8v | Indirect injection | 92 PS (68 kW; 91 hp) @ 4,000 rpm | 196 N·m (145 lb·ft) @ 2,250 rpm
2.5 D1 | Iveco 8140.67 | 2,500 cc | SOHC 8v | Indirect injection | 84 PS (62 kW; 83 hp) @ 4,200 rpm | 164 N·m (121 lb·ft) @ 2,400 rpm
2.5 D2 | PSA T9A | 2,446 cc | SOHC 12v | Indirect injection | 86 PS (63 kW; 85 hp) @ 4,350 rpm | 153 N·m (113 lb·ft) @ 2,250 rpm
2.5 TD2 | PSA T8A | 2,446 cc | SOHC 12v | Indirect injection | 103 PS (76 kW; 102 hp) @ 4,200 rpm | 230 N·m (170 lb·ft) @ 2,200 rpm
2.5 TD2 | PSA THX | 2,446 cc | SOHC 12v | Indirect injection | 107 PS (79 kW; 106 hp) @ 4,000 rpm | 235 N·m (173 lb·ft) @ 2,250 rpm
2.5 TDI1 | Iveco 8140.47 | 2,500 cc | SOHC 8v | Direct injection | 116 PS (85 kW; 114 hp) @ 3,800 rpm | 245 N·m (181 lb·ft) @ 2,000 rpm
2.5 TDI cat1 | Iveco 8140.47R | 2,500 cc | SOHC 8v | Direct injection | 109 PS (80 kW; 108 hp) @ 3,800 rpm | 256 N·m (189 lb·ft) @ 2,200 rpm
2.8 D1 | Iveco 8140.63 | 2,800 cc | SOHC 8v | Indirect injection | 87 PS (64 kW; 86 hp) @ 3,800 rpm | 180 N·m (130 lb·ft) @ 2,000 rpm
2.8 i.d. TD | Iveco 8140.43 | 2,800 cc | SOHC 8v | Direct injection | 122 PS (90 kW; 120 hp) @ 3,600 rpm | 285 N·m (210 lb·ft) @ 1,800 rpm
1 Only for Fiat Ducato
2 Only for Citroën Jumper and Peugeot Boxer

## 1999 - 2002
Model | Engine | Displacement | Valvetrain | Fuel system | Max. power at rpm | Max. torque at rpm
Petrol engines
2.0 i.e. | PSA RFW | 1,998 cc | SOHC 8v | Multi-point fuel injection | 109 PS (80 kW; 108 hp) @ 5,500 rpm | 168 N·m (124 lb·ft) @ 3,400 rpm
Diesel engines
1.9 D | PSA DJY | 1,905 cc | SOHC 8v | Indirect injection | 68 PS (50 kW; 67 hp) @ 4,600 rpm | 120 N·m (89 lb·ft) @ 2,000 rpm
1.9 TD | PSA DHY | 1,905 cc | SOHC 8v | Indirect injection | 90 PS (66 kW; 89 hp) @ 4,000 rpm | 196 N·m (145 lb·ft) @ 2,250 rpm
2.0 JTD/HDi | PSA RHV | 1,997 cc | SOHC 8v | Common rail direct injection | 84 PS (62 kW; 83 hp) @ 4,000 rpm | 192 N·m (142 lb·ft) @ 1,900 rpm
2.5 D1 | PSA T9A | 2,446 cc | SOHC 12v | Indirect injection | 86 PS (63 kW; 85 hp) @ 4,350 rpm | 153 N·m (113 lb·ft) @ 2,250 rpm
2.5 TD1 | PSA THX | 2,446 cc | SOHC 12v | Indirect injection | 107 PS (79 kW; 106 hp) @ 4,000 rpm | 235 N·m (173 lb·ft) @ 2,250 rpm
2.8 D2 | Iveco 8140.63 | 2,800 cc | SOHC 8v | Indirect injection | 87 PS (64 kW; 86 hp) @ 3,800 rpm | 180 N·m (130 lb·ft) @ 2,000 rpm
2.8 i.d. TD | Iveco 8140.43 | 2,800 cc | SOHC 8v | Direct injection | 122 PS (90 kW; 120 hp) @ 3,600 rpm | 285 N·m (210 lb·ft) @ 1,800 rpm
2.8 JTD/HDi | Iveco 8140.43S | 2,800 cc | SOHC 8v | Common rail direct injection | 128 PS (94 kW; 126 hp) @ 3,600 rpm | 300 N·m (220 lb·ft) @ 1,800 rpm
1 Only for Citroën Jumper and Peugeot Boxer
2 Only for Fiat Ducato

## 2002 - 2006
Model | Engine | Displacement | Valvetrain | Fuel system | Max. power at rpm | Max. torque at rpm
Petrol engines
2.0 i.e. | PSA RFL | 1,998 cc | SOHC 8v | Multi-point fuel injection | 110 PS (81 kW; 110 hp) @ 5,700 rpm | 168 N·m (124 lb·ft) @ 3,700 rpm
2.0 i.e. natural power CNG | PSA RFL | 1,998 cc | SOHC 8v | Multi-point fuel injection | 110 PS (81 kW; 110 hp) @ 5,700 rpm | 168 N·m (124 lb·ft) @ 3,700 rpm
2.0 i.e. G power LPG | PSA RFL | 1,998 cc | SOHC 8v | Multi-point fuel injection | 110 PS (81 kW; 110 hp) @ 5,700 rpm | 168 N·m (124 lb·ft) @ 3,700 rpm
Diesel engines
2.0 JTD/HDi | PSA RHV | 1,997 cc | SOHC 8v | Common rail direct injection | 84 PS (62 kW; 83 hp) @ 4,000 rpm | 192 N·m (142 lb·ft) @ 1,900 rpm
2.2 HDi1 | PSA 4HY | 2,179 cc | SOHC 8v | Common rail direct injection | 101 PS (74 kW; 100 hp) @ 4,000 rpm | 240 N·m (180 lb·ft) @ 1,900 rpm
2.3 JTD2 | Iveco F1AE0481C | 2,286 cc | DOHC 16v | Common rail direct injection | 110 PS (81 kW; 110 hp) @ 3,600 rpm | 270 N·m (200 lb·ft) @ 1,800 rpm
2.3 Multijet (Brazil) | Iveco | 2,286 cc | DOHC 16V | Common rail direct injection | 127 PS (93 kW; 125 hp)
2.8 JTD/HDi | Iveco 8140.43S | 2,800 cc | SOHC 8v | Common rail direct injection | 128 PS (94 kW; 126 hp) @ 3,600 rpm | 300 N·m (220 lb·ft) @ 1,800 rpm
2.8 JTD/HDi Power | Iveco 8140.43N | 2,800 cc | SOHC 8v | Common rail direct injection | 146 PS (107 kW; 144 hp) @ 3,600 rpm | 310 N·m (230 lb·ft) @ 1,500 rpm
1 Only for Citroën Jumper and Peugeot Boxer
2 Only for Fiat Ducato

## 2006 - 2011
Model | Engine | Displacement | Valvetrain | Fuel system | Max. power at rpm | Max. torque at rpm
Diesel engines
100 Multijet/2.2 HDi | Ford Puma | 2,198 cc | DOHC 16v | Common rail direct injection | 100 PS (74 kW; 99 hp) @ 2,900 rpm | 250 N·m (180 lb·ft) @ 1,500 rpm
120 Multijet1 | Iveco F1AE0481D | 2,287 cc | DOHC 16v | Common rail direct injection | 120 PS (88 kW; 120 hp) @ 3,600 rpm | 320 N·m (240 lb·ft) @ 2,000 rpm
2.2 HDi2 | Ford Puma | 2,198 cc | DOHC 16v | Common rail direct injection | 120 PS (88 kW; 120 hp) @ 3,500 rpm | 320 N·m (240 lb·ft) @ 2,000 rpm
130 Multijet1 | Iveco F1AE0481N | 2,287 cc | DOHC 16v | Common rail direct injection | 130 PS (96 kW; 130 hp) @ 3,600 rpm | 320 N·m (240 lb·ft) @ 2,000 rpm
160 Multijet/3.0 HDi | Iveco F1CE0481D | 2,999 cc | DOHC 16v | Common rail direct injection | 157 PS (115 kW; 155 hp) @ 3,500 rpm | 400 N·m (300 lb·ft) @ 1,400 rpm
CNG engines
140 Natural Power | Iveco F1C | 2,999 cc | DOHC 16v | MPI Indirect injection | 136 PS (100 kW; 134 hp) @ 2,700 rpm | 350 N·m (260 lb·ft) @ 1,500 rpm
1 Only for Fiat Ducato
2 Only for Citroën Jumper and Peugeot Boxer

## 2011 -
Model | Engine | Displacement | Valvetrain | Fuel system | Max. power at rpm | Max. torque at rpm
Diesel engines
2.2 HDi1 | Ford Puma | 2,198 cc | DOHC 16v | Common rail direct injection | 110 PS (81 kW; 110 hp) @ 3,500 rpm | 250 N·m (180 lb·ft) @ 1,750 rpm
2.2 HDi1 | Ford Puma | 2,198 cc | DOHC 16v | Common rail direct injection | 130 PS (96 kW; 130 hp) @ 3,500 rpm | 320 N·m (240 lb·ft) @ 2,000 rpm
2.2 HDi1 | Ford Puma | 2,198 cc | DOHC 16v | Common rail direct injection | 150 PS (110 kW; 150 hp) @ 3,500 rpm | 350 N·m (260 lb·ft) @ 1,750 rpm
115 Multijet2 | FPT Family B 250A1000 | 1,956 cc | DOHC 16v | Common rail direct injection | 115 PS (85 kW; 113 hp) @ 3,700 rpm | 280 N·m (210 lb·ft) @ 1,500 rpm
130 Multijet2 | Iveco F1AE6481D | 2,287 cc | DOHC 16v | Common rail direct injection | 130 PS (96 kW; 130 hp) @ 3,600 rpm | 320 N·m (240 lb·ft) @ 1,800 rpm
150 Multijet2 | Iveco F1AE3481E | 2,287 cc | DOHC 16v | Common rail direct injection | 148 PS (109 kW; 146 hp) @ 3,600 rpm | 350 N·m (260 lb·ft) @ 1,500 rpm
180 Multijet Power/3.0 HDi | Iveco F1CE3481E | 2,999 cc | DOHC 16v | Common rail direct injection | 177 PS (130 kW; 175 hp) @ 3,500 rpm | 400 N·m (300 lb·ft) @ 1,400 rpm
CNG engines
140 Natural Power | Iveco F1C | 2,999 cc | DOHC 16v | MPI Indirect injection | 136 PS (100 kW; 134 hp) @ 2,700 rpm | 350 N·m (260 lb·ft) @ 1,500 rpm
Petrol engines
3.6L Pentastar3 | Chrysler Pentastar | 3,604 cc | DOHC 24v VVT | Sequential Multiple-Port Injection | 287 PS (211 kW; 283 hp) @ 6,400 rpm | 353 N·m (260 lb·ft) @ 4,400 rpm
1 Only for Citroën Jumper and Peugeot Boxer
2 Only for Fiat Ducato
3 Only for Ram ProMaster